## Foglio1
Техническое меню FT-2000 (нажать [1] [2] [3] и [POWER])
Настройки RZ1OM
MENU N° | VALUE1 | VALUE2 | CLAR | NOTE | Настройки технического меню с помощью приборов и оборудования
A01FSC | 210 |  |  | Analog Meter Adjustment
A02SFt | 122 |  |  | SHIFT Knob Zero (Center) Adjustment
A03udt | 123 |  |  | WIDTH Knob Zero (Center) Adjustment
A04udd | 214 | 200 |  | VDD Meter Adjustment
A05bi5 | 000
A06tho | 000
AO7FAn | 160 |  |  | Fan Speed
|  |  |  | Main Receiver Adjustment |  | RF MILLIVOLTMETER | VFO-A FREQUENCY
1st Local Oscillator Adjustment
A08L18 | 068 |  |  | for 1.850 MHz |  | 0.96 Vrms (+0 Vrms/–0.04 Vrms) | 1.850 MHz
A09L35 | 071 |  |  | for 3.570 MHz |  | 0.96 Vrms (+0 Vrms/–0.04 Vrms) | 3.570 MHz
A10L7 | 092 |  |  | for 7.100 MHz |  | 0.96 Vrms (+0 Vrms/–0.04 Vrms) | 7.100 MHz
A11L14 | 072 |  |  | for 14.200 MHz |  | 0.84 Vrms (+0 Vrms/–0.04 Vrms) | 14.200 MHz
A12L21 | 050 |  |  | for 21.200 MHz |  | 0.84 Vrms (+0 Vrms/–0.04 Vrms) | 21.200 MHz
A13L28 | 079 |  |  | for 28.700 MHz |  | 0.84 Vrms (+0 Vrms/–0.04 Vrms) | 28.700 MHz
A14L50 | 115 |  |  | for 51.500 MHz |  | 0.5 Vrms (±0.05 Vrms) | 51.500 MHz
A15FrE | 153 |  |  | 2nd Local Oscillator (Main) Adjustment
|  |  |  | RF AGC Adjustment | RF SIGNAL GENERATOR | DC VOLTMETER | VFO-A FREQUENCY
b01rGc | 206 |  |  | RF AGC for 1.900 MHz, 96 dBμ | 1.900 MHz, 96 dBμ | 1.5 V (–0V/+0.05V) | 1.900 MHz
b02rGc | 206 |  |  | RF AGC for 3.750 MHz, 96 dBμ | 3.750 MHz, 96 dBμ | 1.5 V (–0V/+0.05V) | 3.750 MHz
b03rGc | 206 |  |  | RF AGC for 7.150 MHz, 96 dBμ | 7.150 MHz, 96 dBμ | 1.5 V (–0V/+0.05V) | 7.150 MHz
b04rGc | 206 |  |  | RF AGC for 10.125 MHz, 96 dBμ | 10.125 MHz, 96 dBμ | 1.5 V (–0V/+0.05V) | 10.125 MHz
b05rGc | 206 |  |  | RF AGC for 14.175 MHz, 96 dBμ | 14.175 MHz, 96 dBμ | 1.5 V (–0V/+0.05V) | 14.175 MHz
b06rGc | 206 |  |  | RF AGC for 18.117 MHz, 96 dBμ | 18.117 MHz, 96 dBμ | 1.5 V (–0V/+0.05V) | 18.117 MHz
b07rGc | 206 |  |  | RF AGC for 21.255 MHz, 96 dBμ | 21.255 MHz, 96 dBμ | 1.5 V (–0V/+0.05V) | 21.255 MHz
b08rGc | 206 |  |  | RF AGC for 24.940 MHz, 96 dBμ | 24.940 MHz, 96 dBμ | 1.5 V (–0V/+0.05V) | 24.940 MHz
b09rGc | 206 |  |  | RF AGC for 28.850 MHz, 96 dBμ | 28.850 MHz, 96 dBμ | 1.5 V (–0V/+0.05V) | 28.850 MHz
b10rGc | 206 |  |  | RF AGC for 52.000 MHz, 96 dBμ | 52.000 MHz, 96 dBμ | 1.5 V (–0V/+0.05V) | 52.000 MHz
|  |  |  | IF Gain Adjustment (Main) | RF SIGNAL GENERATOR | AC MILLIVOLTMETER | VFO-A FREQUENCY
b11iGn | 104 |  |  | IF Gain for the 160m band | 1.900 MHz, 96 dBμ | –1.5 dB (±0.5 dB) | 1.900 MHz
b12iGn | 103 |  |  | IF Gain for the 80m band | 3.750 MHz, 96 dBμ | –1.5 dB (±0.5 dB) | 3.750 MHz
b13iGn | 104 |  |  | IF Gain for the 40m band | 7.150 MHz, 96 dBμ | –1.5 dB (±0.5 dB) | 7.150 MHz
b14iGn | 105 |  |  | IF Gain for the 30m band | 10.125 MHz, 96 dBμ | –1.5 dB (±0.5 dB) | 10.125 MHz
b15iGn | 105 |  |  | IF Gain for the 20m band | 14.175 MHz, 96 dBμ | –1.5 dB (±0.5 dB) | 14.175 MHz
b16iGn | 104 |  |  | IF Gain for the 17m band | 18.117 MHz, 96 dBμ | –1.5 dB (±0.5 dB) | 18.117 MHz
b17iGn | 103 |  |  | IF Gain for the 15m band | 21.255 MHz, 96 dBμ | –1.5 dB (±0.5 dB) | 21.255 MHz
b18iGn | 102 |  |  | IF Gain for the 12m band | 24.940 MHz, 96 dBμ | –1.5 dB (±0.5 dB) | 24.940 MHz
b19iGn | 101 |  |  | IF Gain for the 10m band | 28.850 MHz, 96 dBμ | –1.5 dB (±0.5 dB) | 28.850 MHz
b20iGn | 098 |  |  | IF Gain for the 6m band | 52.000 MHz, 96 dBμ | –1.5 dB (±0.5 dB) | 52.000 MHz
|  |  |  | S-meter Adjustment (Main) | RF SIGNAL GENERATOR | MAIN S-METER
b21 5-1 | 014 |  |  | Signal calibration for S1 | 12 dBμ | S-1
b22 5-5 | 079 |  |  | Signal calibration for S5 | 24 dBμ | S-5
b23 5-7 | 107 |  |  | Signal calibration for S7 | 30 dBμ | S-7
b24 5-9 | 131 |  |  | Signal calibration for S9 | 36 dBμ | S-9
b25 510 | 151 |  |  | Signal calibration for S9+10dB | 46 dBμ | S-9+10dB
b26 520 | 169 |  |  | Signal calibration for S9+20dB | 56 dBμ | S-9+20dB
b27 530 | 190 |  |  | Signal calibration for S9+30dB | 66 dBμ | S-9+30dB
b28 540 | 210 |  |  | Signal calibration for S9+40dB | 76 dBμ | S-9+40dB
b29 550 | 232 |  |  | Signal calibration for S9+50dB | 86 dBμ | S-9+50dB
b30 560 | 255 |  |  | Signal calibration for S9+60dB | 96 dBμ | S-9+60dB
b31 FiL | 255
b32 FnG | 105 |  |  | FM Gain Adjustment 28.850 Мгц
b33 FnG | 098 |  |  | FM Gain Adjustment 52.000 Мгц
|  |  |  | IF Gain Adjustment (Sub) | RF SIGNAL GENERATOR | AC MILLIVOLTMETER | VFO-B FREQUENCY
C01 iGn | 040 |  |  | IF Gain for the 160m band | 1.900 MHz, 9 dBμ | –1.5 dB (±0.5 dB) | 1.900 MHz
C02 iGn | 043 |  |  | IF Gain for the 80m band | 3.750 MHz, 9 dBμ | –1.5 dB (±0.5 dB) | 3.750 MHz
C03 iGn | 042 |  |  | IF Gain for the 40m band | 7.150 MHz, 9 dBμ | –1.5 dB (±0.5 dB) | 7.150 MHz
C04 iGn | 041 |  |  | IF Gain for the 30m band | 10.125 MHz, 9 dBμ | –1.5 dB (±0.5 dB) | 10.125 MHz
C05 iGn | 035 |  |  | IF Gain for the 20m band | 14.175 MHz, 9 dBμ | –1.5 dB (±0.5 dB) | 14.175 MHz
C06 iGn | 034 |  |  | IF Gain for the 17m band | 18.117 MHz, 9 dBμ | –1.5 dB (±0.5 dB) | 18.117 MHz
C07 iGn | 033 |  |  | IF Gain for the 15m band | 21.255 MHz, 9 dBμ | –1.5 dB (±0.5 dB) | 21.255 MHz
C08 iGn | 032 |  |  | IF Gain for the 12m band | 24.940 MHz, 9 dBμ | –1.5 dB (±0.5 dB) | 24.940 MHz
C09 iGn | 034 |  |  | IF Gain for the 10m band | 28.850 MHz, 9 dBμ | –1.5 dB (±0.5 dB) | 28.850 MHz
C10 iGn | 045 |  |  | IF Gain for the 6m band | 52.000 MHz, 9 dBμ | –1.5 dB (±0.5 dB) | 52.000 MHz
|  |  |  | S-meter Adjustment (Sub) | RF SIGNAL GENERATOR | SUB S-METER
C11 S5-0 | 219 |  |  | Signal calibration for S0 | 9 dBμ | One dot
C12 S-1 | 209 |  |  | Signal calibration for S1 | 12 dBμ | S-1
C13 S-5 | 192 |  |  | Signal calibration for S5 | 24 dBμ | S-5
C14 S-7 | 183 |  |  | Signal calibration for S7 | 30 dBμ | S-7
C15 S-9 | 175 |  |  | Signal calibration for S9 | 36 dBμ | S-9
C16 S10 | 159 |  |  | Signal calibration for S9+10dB | 46 dBμ | S-9+10dB
C17 S20 | 145 |  |  | Signal calibration for S9+20dB | 56 dBμ | S-9+20dB
C18 S30 | 135 |  |  | Signal calibration for S9+30dB | 66 dBμ | S-9+30dB
C19 S40 | 127 |  |  | Signal calibration for S9+40dB | 76 dBμ | S-9+40dB
C20 S50 | 122 |  |  | Signal calibration for S9+50dB | 86 dBμ | S-9+50dB
C21 S60 | 116 |  |  | Signal calibration for S9+60dB | 96 dBμ | S-9+60dB
RX Carrier Point Adjustment
C22 L-C | -076
C23 U-C | 032
C24 LnC | 055
C25 UnC | -074
|  |  |  | Transmitter Adjustment | Electric current
d01 Pdb | 190 |  |  | Pre-Drive Stage Idling Current Adjustment | 100 mA (±5 mA)
d02 db1 | 178 |  |  | Drive Stage Idling Current Adjustment | 500 mA (±50 mA)
d03 db2 | 194 |  |  | Drive Stage Idling Current Adjustment | 500 mA (±50 mA)
d04 Fb1 | 156 |  |  | Final Stage Idling Current Adjustment | 1 A (±50 mA)
d05Fb2 | 157 |  |  | Final Stage Idling Current Adjustment | 1 A (±50 mA)
d06 F1A | 000
d07 F2A | 000
|  |  |  | ALC Adjustment | MODE |  | VFO-A FREQUENCY
d08 iAL | 105 |  |  | for 1.8 MHz | USB | Rotate the Main Tuning Dial knob to select the alignment parameter (from d08 iAL to d17 iAL) for the each amateur band´s ALC Adjustment, then rotate the [SUB(VFO-B)] knob so that the VFO-B frequency display shows “0020.” Rotate the [MIC] knob to the fully counter-clockwise position. Press the PTT switch, then gently rotate the [MIC] knob to the fully clockwise position. Rotate the [SUB(VFO-B)] knob for 115 W (+5W/–0W) on the Wattmeter. Release the PTT switch. | 1.820 MHz
d09 iAL | 112 |  |  | for 3.5 MHz | USB |  | 3.570 MHz
d10 iAL | 103 |  |  | for 7 MHz | USB |  | 7.050 MHz
d11 iAL | 105 |  |  | for 10 MHz | USB |  | 10.100 MHz
d12 iAL | 102 |  |  | for 14 MHz | USB |  | 14.200 MHz
d13 iAL | 103 |  |  | for 18 MHz | USB |  | 18.100 MHz
d14 iAL | 102 |  |  | for 21 MHz | USB |  | 21.200 MHz
d15 iAL | 093 |  |  | for 24 MHz | USB |  | 24.900 MHz
d16 iAL | 122 |  |  | for 28 MHz | USB |  | 29.690 MHz
d17 iAL | 101 |  |  | for 50 MHz | USB |  | 53.900 MHz
|  |  |  | TX Output Power/PO Meter/TXG Adjustment | MODE |  | VFO-A FREQUENCY | PO METER | WATTMETER | SUB S-METER
d18AP1h | 223 | 209 | 105 | pwr 1,8 Mhz | CW | Connect the 50-Ohm Dummy Load and Wattmeter to the “ANT 1” jack. Set the Main Band (VFO-A) frequency to 1.820 MHz in the CW mode. Press and hold in the [1(1.8)], [2(3.5)], and [3(7)] keys, while turning the radio on, to enter the alignment mode. Rotate the Main Dial knob to select the alignment parameter “d18AP2h.” Rotate the [SUB(VFO-B)] knob so that the VFO-B frequency display shows “0.” Rotate the [VRF] knob for 100 W on the PO meter. Press the PTT switch, then rotate the [SUB(VFOB)] knob for 100 W on the Wattmeter. Rotate the [CLAR] knob so that the Sub S-meter deflects to “S-9.” Release the PTT switch. Perform the same procedures for the Alignment Menus “d18bP1h” through “d27EP10,” per the chart at the right. | 1.820 MHz | 100 W | 100 W | S-9
d18bP50 | 150 | 150 | 097 |  | CW |  | 1.820 MHz | 50 W | 50 W | S-9
d18cP20 | 086 | 101 | 087 |  | CW |  | 1.820 MHz | 20 W | 20 W | S-9
d18dP10 | 055 | 076 | 080 |  | CW |  | 1.820 MHz | 10 W | 10 W | S-9
d18EP05 | 035 | 057 | 074 |  | CW |  | 1.820 MHz | 5 W | 5 W | S-9
d19AP1h | 225 | 209 | 106 | pwr 3,5 MHz | CW |  | 3.570 MHz | 100 W | 100 W | S-9
d19bP50 | 152 | 150 | 098 |  | CW |  | 3.570 MHz | 50 W | 50 W | S-9
d19cP20 | 087 | 101 | 089 |  | CW |  | 3.570 MHz | 20 W | 20 W | S-9
d19dP10 | 055 | 076 | 083 |  | CW |  | 3.570 MHz | 10 W | 10 W | S-9
d19EP05 | 034 | 057 | 076 |  | CW |  | 3.570 MHz | 5 W | 5 W | S-9
d20AP1h | 224 | 209 | 104 | pwr 7 MHz | CW |  | 7.050 MHz | 100 W | 100 W | S-9
d20bP50 | 151 | 150 | 097 |  | CW |  | 7.050 MHz | 50 W | 50 W | S-9
d20cP20 | 086 | 101 | 089 |  | CW |  | 7.050 MHz | 20 W | 20 W | S-9
d20dp10 | 054 | 076 | 082 |  | CW |  | 7.050 MHz | 10 W | 10 W | S-9
d20EP05 | 034 | 057 | 076 |  | CW |  | 7.050 MHz | 5 W | 5 W | S-9
d21AP1h | 221 | 209 | 102 | pwr 10 MHZ | CW |  | 10.100 MHz | 100 W | 100 W | S-9
d21bP50 | 148 | 150 | 095 |  | CW |  | 10.100 MHz | 50 W | 50 W | S-9
d21cP20 | 084 | 101 | 086 |  | CW |  | 10.100 MHz | 20 W | 20 W | S-9
d21dP10 | 053 | 076 | 080 |  | CW |  | 10.100 MHz | 10 W | 10 W | S-9
d21EP05 | 033 | 057 | 073 |  | CW |  | 10.100 MHz | 5 W | 5 W | S-9
d22AP1h | 216 | 209 | 103 | pwr 14 MHz | CW |  | 14.200 MHz | 100 W | 100 W | S-9
d22bP50 | 143 | 150 | 095 |  | CW |  | 14.200 MHz | 50 W | 50 W | S-9
d22cP20 | 080 | 101 | 086 |  | CW |  | 14.200 MHz | 20 W | 20 W | S-9
d22dP10 | 050 | 076 | 079 |  | CW |  | 14.200 MHz | 10 W | 10 W | S-9
d22EP05 | 031 | 057 | 073 |  | CW |  | 14.200 MHz | 5 W | 5 W | S-9
d23AP1h | 209 | 209 | 107 | pwr 18 MHZ | CW |  | 18.100 MHz | 100 W | 100 W | S-9
d23bP50 | 137 | 150 | 099 |  | CW |  | 18.100 MHz | 50 W | 50 W | S-9
d23cP20 | 077 | 101 | 091 |  | CW |  | 18.100 MHz | 20 W | 20 W | S-9
d23dP10 | 047 | 076 | 084 |  | CW |  | 18.100 MHz | 10 W | 10 W | S-9
d23EP05 | 029 | 057 | 078 |  | CW |  | 18.100 MHz | 5 W | 5 W | S-9
d24AP1h | 200 | 209 | 108 | pwr 21 MHz | CW |  | 21.200 MHz | 100 W | 100 W | S-9
d24bP50 | 132 | 150 | 101 |  | CW |  | 21.200 MHz | 50 W | 50 W | S-9
d24cP20 | 073 | 101 | 093 |  | CW |  | 21.200 MHz | 20 W | 20 W | S-9
d24dP10 | 044 | 076 | 086 |  | CW |  | 21.200 MHz | 10 W | 10 W | S-9
d24EP05 | 027 | 057 | 079 |  | CW |  | 21.200 MHz | 5 W | 5 W | S-9
d25AP1h | 193 | 209 | 107 | pwr 24,5 MHz | CW |  | 24.900 MHz | 100 W | 100 W | S-9
d25bP50 | 126 | 150 | 100 |  | CW |  | 24.900 MHz | 50 W | 50 W | S-9
d25cP20 | 069 | 101 | 091 |  | CW |  | 24.900 MHz | 20 W | 20 W | S-9
d25dP10 | 041 | 076 | 084 |  | CW |  | 24.900 MHz | 10 W | 10 W | S-9
d25EP05 | 025 | 057 | 077 |  | CW |  | 24.900 MHz | 5 W | 5 W | S-9
d26AP1h | 185 | 209 | 107 | pwr 28/29 MHz | CW |  | 28.700 MHz | 100 W | 100 W | S-9
d26bP50 | 119 | 150 | 098 |  | CW |  | 28.700 MHz | 50 W | 50 W | S-9
d26cP20 | 064 | 101 | 089 |  | CW |  | 28.700 MHz | 20 W | 20 W | S-9
d26cP10 | 038 | 076 | 081 |  | CW |  | 28.700 MHz | 10 W | 10 W | S-9
d26EP05 | 023 | 057 | 074 |  | CW |  | 28.700 MHz | 5 W | 5 W | S-9
d27AP1h | 135 | 209 | 111 | pwr 50 MHz | CW |  | 52.000 MHz | 100 W | 100 W | S-9
d27bP50 | 083 | 150 | 101 |  | CW |  | 52.000 MHz | 50 W | 50 W | S-9
d27cP20 | 041 | 101 | 092 |  | CW |  | 52.000 MHz | 20 W | 20 W | S-9
d27dP10 | 022 | 076 | 083 |  | CW |  | 52.000 MHz | 10 W | 10 W | S-9
d27EP05 | 012 | 057 | 076 |  | CW |  | 52.000 MHz | 5 W | 5 W | S-9
d28 tca | 090
d29 tca | 047 |  |  | AM-TXG Adjustment
d30 CLA | 000
d31 CLA | 000
d32 CLA | 000
d33 CLA | 000
d34 CLA | 000
d35 CLA | 000
d36 CLA | 000
d37 CLA | 000
d38 CLA | 000
d39 CLA | 000
REV-ALC Adjustment
d40 rAC | 060 |  |  |  |  | Rotate the Main Tuning Dial knob to select the alignment parameter “d40 rAC.” Rotate the [SUB(VFO-B)] knob so that the VFO-B frequency display shows “060.” Perform the same procedures for the Alignment Menus “d40 rAC” through “d49 rAC.”
d41 rAC | 060
d42 rAC | 060
d43 rAC | 060
d44 rAC | 060
d45 rAC | 060
d46 rAC | 060
d47 rAC | 060
d48 rAC | 060
d49 rAC | 060
d50 ALC | 155 |  |  | ALC Meter Adjustment
d51 F45 | 107 |  |  | FM MAX Deviation Adjustment in the FM mode
d52 F23 | 059 |  |  | FM MAX Deviation Adjustment in the FM-N mode
SWR Meter Adjustment
d53AS15 | 081 | 128 |  | for SWR 1.5 | Switch the external display to “SWR Monitor” page. Connect the 50-Ohm Dummy Load and Wattmeter to the “ANT 1” Jack, then set the [METER] switch to the “SWR” position. Disconnect the 3-pin plug from J1015 on the MAIN Unit, then apply a 4.2 V DC voltage to pin 2 of J1015, and 2.1 V DC to pin 3 of J1015. Press and hold in the [1(1.8)], [2(3.5)], and [3(7)] keys, while turning the radio on, to enter the alignment mode. Rotate the Main Tuning Dial knob to select the alignment parameter “d53cS30.” Press the PTT switch, then rotate the [VRF] knob so that the SWR meter (on the external display) reading is “3.0.” The SWR meter reading (3.0) is broad (few points). Therefore, set the [VRF] knob to the center of this broad range. Rotate the [SUB(VFO-B)] knob so that the SWR meter (on the front panel) reading is “3.0.” Release the PTT switch. Perform the same procedures for the Alignment Menus “d54cS30” and “d55cS30.”
d53bS20 | 105 | 128 |  | for SWR 2.0
d53cS530 | 132 | 127 |  | for SWR 3.0
d54AS515 | 081 | 128 |  | for SWR 1.5
d54bS520 | 105 | 128 |  | for SWR 2.0
d54cS530 | 132 | 127 |  | for SWR 3.0
d55AS515 | 081 | 128 |  | for SWR 1.5
d55bS520 | 105 | 128 |  | for SWR 2.0
d55cS530 | 132 | 127 |  | for SWR 3.0
d56 1dd | 108 |  |  | ID Meter Adjustment
COMP Meter Adjustment
d57 C10 | 138 |  |  | for 10 dB | Rotate the Main Tuning Dial knob to select the alignment parameter “d57 C10,” then rotate the [SUB(VFO-B)] knob for “10 dB” on the COMP meter.
d58 C20 | 221 |  |  | for 20 dB | Rotate the Main Tuning Dial knob to select the alignment parameter “d58 C20,” then rotate the [SUB(VFO-B)] knob for “20 dB” on the COMP meter.
d59 C30 | 255 |  |  | for 30 dB | Rotate the Main Tuning Dial knob to select the alignment parameter “d59 C30,” then rotate the [SUB(VFO-B)] knob so that the COMP meter deflects to full scale.